## Sheet1
Software Version | 2.07.17 | X__1 | X__2 | X__3 | X__4 | X__5 | X__6 | X__7 | X__8 | X__9 | X__10 | X__11 | X__12 | X__13
Experiment File Path: | C:\Users\robot\Desktop\Biotek_plate_reader\DNAconc\Experiments\DNAconc_quantit_50_170907_121005.xpt
Protocol File Path: | C:\Users\Public\Documents\Protocols\DNAconc_quantit_50.prt
Plate Number | Plate 1
Date | 42985
Time | 0.50625
Reader Type: | Synergy HTX
Reader Serial Number: | 1504021A
Reading Type | Reader
Procedure Details
Plate Type | Costar 96 black opaque
Eject plate on completion
Read | Fluorescence Endpoint
Full Plate
Filter Set 1
Excitation: 485/20, Emission: 528/20
Optics: Top, Gain: 50
Light Source: Tungsten, Extended Dynamic Range
Read Speed: Normal, Delay: 100 msec, Measurements/Data Point: 10
Read Height: 1 mm
Results
Actual Temperature: | 24.9
|  | 1 | 2 | 3 | 4 | 5 | 6 | 7 | 8 | 9 | 10 | 11 | 12
| A | 58 | 194 | 103 | 349 | 86 | 474 | 302 | 476 | 377 | 1636 | 1443 | 1151 | 485/20,528/20
| B | 592 | 1773 | 124 | 213 | 70 | 87 | 1225 | 422 | 687 | 173 | 210 | 244 | 485/20,528/20
| C | 388 | 398 | 446 | 202 | 124 | 92 | 515 | 342 | 451 | 1127 | 1512 | 1476 | 485/20,528/20
| D | 1409 | 345 | 620 | 229 | 335 | 618 | 1058 | 411 | 635 | 380 | 394 | 250 | 485/20,528/20
| E | 434 | 503 | 254 | 157 | 208 | 1026 | 824 | 903 | 528 | 469 | 1752 | 1262 | 485/20,528/20
| F | 689 | 1263 | 1780 | 693 | 914 | 794 | 1258 | 307 | 1012 | 799 | 37 | 40 | 485/20,528/20
| G | 771 | 148 | 103 | 617 | 81 | 153 | 76 | 478 | 573 | 58 | 267 | 74 | 485/20,528/20
| H | 90 | 1118 | 366 | 555 | 752 | 945 | 124 | 270 | 975 | 68 | 115 | 889 | 485/20,528/20